## DATA
| ACETONITRILE | [5 empty] | RK-137
SAMPLE |  |  |  | m sample | 8.5 | mg | X0 solvent | -5.24e-07 | ml/mol | http://www.chimichi.it/facilities/nmr/acetnitr.html
|  |  |  | V soltn | 0.5 | ml | t | 18 | C
| Total Mw | 679.17 | g/mol | c | 0.017 | g/ml | Xd, diamag corr | -0.00033958 | ml/mol
[11 empty] | Solvent diamagn |  |  | Complex diamagn
Spectra | T, K | T, C | ppm1 | ppm2 | dppm | d Hz | Density of solvent, g/ml | D/D rt | C corr, g/ml | Xg, ml/g | X0, ml/g | Xg-X0 | Xm, ml/mol | Xm corr | XT, ml*K/mol
| 238.16 | -35 | 0 | 0 | 1.22 | 732 | 0.90313 | 1.0829 | 0.018409 | 1.5829e-05 | -4.8389e-07 | 1.6313e-05 | 0.011079 | 0.011419 | 2.7195
| 248.16 | -25 | 0 | 0 | 1.24 | 744 | 0.89187 | 1.0694 | 0.01818 | 1.6292e-05 | -4.9e-07 | 1.6782e-05 | 0.011398 | 0.011737 | 2.9127
| 258.16 | -15 | 0 | 0 | 1.24 | 744 | 0.88072 | 1.056 | 0.017952 | 1.6498e-05 | -4.962e-07 | 1.6994e-05 | 0.011542 | 0.011882 | 3.0673
| 268.16 | -5 | 0 | 0 | 1.22 | 732 | 0.86936 | 1.0424 | 0.017721 | 1.6444e-05 | -5.0269e-07 | 1.6947e-05 | 0.01151 | 0.011849 | 3.1775
| 278.16 | 5 | 0 | 0 | 1.19 | 714 | 0.85788 | 1.0286 | 0.017487 | 1.6254e-05 | -5.0941e-07 | 1.6764e-05 | 0.011385 | 0.011725 | 3.2614
| 288.16 | 15 | 0 | 0 | 1.16 | 696 | 0.84629 | 1.0147 | 0.01725 | 1.6062e-05 | -5.1639e-07 | 1.6578e-05 | 0.011259 | 0.011599 | 3.3423
| 298.16 | 25 | 0 | 0 | 1.1 | 660 | 0.83456 | 1.0007 | 0.017011 | 1.5445e-05 | -5.2365e-07 | 1.5969e-05 | 0.010845 | 0.011185 | 3.3349
| 308.16 | 35 | 0 | 0 | 1.08 | 648 | 0.82269 | 0.98644 | 0.01677 | 1.5383e-05 | -5.312e-07 | 1.5914e-05 | 0.010808 | 0.011148 | 3.4353
| 318.16 | 45 | 0 | 0 | 1.03 | 618 | 0.81068 | 0.97204 | 0.016525 | 1.4888e-05 | -5.3907e-07 | 1.5427e-05 | 0.010478 | 0.010817 | 3.4416
| 328.16 | 55 | 0 | 0 | 0.99 | 594 | 0.7985 | 0.95744 | 0.016276 | 1.4528e-05 | -5.4729e-07 | 1.5075e-05 | 0.010239 | 0.010578 | 3.4714
| 338.16 | 65 | 0 | 0 | 0.94 | 564 | 0.78616 | 0.94263 | 0.016025 | 1.4011e-05 | -5.5589e-07 | 1.4567e-05 | 0.0098934 | 0.010233 | 3.4604
| 343.16 | 70 | 0 | 0 | 0.92 | 552 | 0.77991 | 0.93515 | 0.015898 | 1.3823e-05 | -5.6034e-07 | 1.4383e-05 | 0.0097685 | 0.010108 | 3.4687
|  | 18 |  |  |  | rt | 0.834 | 1
Constants |  | 273.16 | K
Apparatus | f | 600 | MHz
| SFO1 | 600 | MHz

## Formulas
XT=Xm corr*T | ml*K/mol
Xm corr= Xm-diamag cor | ml/mol
diamag corr= - (Mr compl/2)*10^-6 | ml/mol | Ligand magnetic susceptibility correction |  | http://pubs.acs.org/doi/pdf/10.1021/ed085p532
Xm=(Xg+X0)*Mr compl | ml/mol
Xg= 3/(4pi) * dHz/(f*c) + X0 | ml/g
X0=X0solv/(D/D rt) | ml/mol | mass susceptibility of solvent
The coefficient 3/4π is for the superconducting magnets used currently, where the sample
is aligned parallel to the applied magnetic field.
Xo solv | #REF! | ml/mol | X0 depends weakly on temperture | http://www.chimichi.it/facilities/nmr/acetnitr.html
d Hz=d ppm*SFO1
Xg= 3/(4*pi) * (dHz/ (f*c) - X0
c - conc. of the complex, g/ml
x0 - sovent mass susceptibility

## MeCN
http://ddbonline.ddbst.de/DIPPR105DensityCalculation/DIPPR105CalculationCGI.exe
D MeCN-d3= D MeCN * k |  |  | https://spiral.imperial.ac.uk/bitstream/10044/1/10054/6/Britovsek,%20G%20-%20Towards%20Robust%20Alkane%20oxidation%20catalysts%20(ESI).pdf
D MeCN | 0.784 | g/ml at 298 K |  | k= | 1.0714
D CD3CN | 0.84 | g/ml at 298 K
0C= | 273.16 | K
|  | MeCN | MeCN-d3 |  | A | B | C | D
T, K | T, C | d, g/ml | d, g/ml |  | 76.9138 | 0.26782 | 547.85 | 0.35369
238.16 | -35 | 0.84293 | 0.90313
248.26 | -24.9 | 0.83241 | 0.89187
258.16 | -15 | 0.82201 | 0.88072
268.16 | -5 | 0.8114 | 0.86936
278.16 | 5 | 0.80069 | 0.85788
288.16 | 15 | 0.78987 | 0.84629
298.16 | 25 | 0.77892 | 0.83456
308.16 | 35 | 0.76785 | 0.82269
318.16 | 45 | 0.75663 | 0.81068
328.16 | 55 | 0.74527 | 0.7985
338.16 | 65 | 0.73375 | 0.78616
343.16 | 70 | 0.72792 | 0.77991
300.16 | 27 | 0.77672 | 0.8322 | rt
293.16 | 20 | 0.78441 | 0.84044